## Detector
Detector properties, Johnson's Criteria and Target definitions
Mid format (384x288) |  | Diagonal [mm]
Pixel pitch (μm) | 25
Horz size (384) [mm] | 9.6 | 12
Vert size (288) [mm] | 7.2
Large format (640x480)
Pixel pitch (μm) | 25
Horz size (640) [mm] | 16 | 20
Vert size (480) [mm] | 12
Minimum resolution according to The Johnson Criteria: | Base | Positive tollerance | Negative tollerance
Detection - an object is present [pixels]: | 2 | 1 | -0.5
Orientation - symmetrical, asymmetric, horizontal or vertical: | 2.8 | 0.8 | -0.4
Recognition - the type object can be discerned, a person vs. a car: | 8 | 1.6 | -0.4
Identification - a specific object can be discerned, a woman vs. a man, the specific car: | 12.8 | 3.2 | -2.8
These measurements give a 50% probability of an observer discriminating an object to the specified level.
Human target (170x50cm)
Determinating object size [m] | 1.7
Maximum number of number of pixels required for detection | 3
Maximum number of number of pixels required for orientation | 3.6
Maximum number of number of pixels required for recognition | 9.6
Maximum number of number of pixels required for identification | 16
NATO Target (2,3x2,3m)
Determinating size [m] | 2.3
Maximum number of number of pixels required for detection | 3
Maximum number of number of pixels required for orientation | 3.6
Maximum number of number of pixels required for recognition | 9.6
Maximum number of number of pixels required for identification | 16

## Area Field of View
Area field of view for 384x288 and 640x480 25μm pitch infrared detectors
Focal lenght [mm] | 18 | <= Insert focal length of lens
Working distance [mm] | 100 | 150 | 200 | 250 | 300 | 350 | 400 | 450 | 500 | 550 | 600 | 650 | 700 | 750 | 800 | 850 | 900 | 950 | 1000
Working distance [inch] | 3.937 | 5.9055 | 7.874 | 9.8425 | 11.811 | 13.7795 | 15.748 | 17.7165 | 19.685 | 21.6535 | 23.622 | 25.5906 | 27.5591 | 29.5276 | 31.4961 | 33.4646 | 35.4331 | 37.4016 | 39.3701
Field of View
640 Horizontal | 88.8889 | 133.3333 | 177.7778 | 222.2222 | 266.6667 | 311.1111 | 355.5556 | 400 | 444.4444 | 488.8889 | 533.3333 | 577.7778 | 622.2222 | 666.6667 | 711.1111 | 755.5556 | 800 | 844.4444 | 888.8889
480 Vertical | 66.6667 | 100 | 133.3333 | 166.6667 | 200 | 233.3333 | 266.6667 | 300 | 333.3333 | 366.6667 | 400 | 433.3333 | 466.6667 | 500 | 533.3333 | 566.6667 | 600 | 633.3333 | 666.6667
384 Horizontal | 53.3333 | 80 | 106.6667 | 133.3333 | 160 | 186.6667 | 213.3333 | 240 | 266.6667 | 293.3333 | 320 | 346.6667 | 373.3333 | 400 | 426.6667 | 453.3333 | 480 | 506.6667 | 533.3333
288 Vertical | 40 | 60 | 80 | 100 | 120 | 140 | 160 | 180 | 200 | 220 | 240 | 260 | 280 | 300 | 320 | 340 | 360 | 380 | 400
Resolution on target [pixel/mm] | 7.2 | 4.8 | 3.6 | 2.88 | 2.4 | 2.0571 | 1.8 | 1.6 | 1.44 | 1.3091 | 1.2 | 1.1077 | 1.0286 | 0.96 | 0.9 | 0.84706 | 0.8 | 0.75789 | 0.72
File name: Field of View and Range Specifications.xls

## Angular Field of View
Angular field of view for 384x288 and 640x480 25μm infrared detectors
Focal lenght [mm] | 8.5 | 20 | 30 | 40 | 50 | 60 | 70 | 80 | 90 | 100 | 110 | 120 | 130 | 140 | 150 | 160 | 170 | 180 | 190 | 210
Large format
640 Horizontal Pixels | 62.0205 | 38.6598 | 28.0725 | 21.8014 | 17.7447 | 14.9314 | 12.875 | 11.3099 | 10.0806 | 9.0903 | 8.2759 | 7.5946 | 7.0165 | 6.5198 | 6.0885 | 5.7106 | 5.3767 | 5.0796 | 4.8136 | 4.357
480 Vertical Pixels | 54.6888 | 30.9638 | 21.8014 | 16.6992 | 13.4957 | 11.3099 | 9.7276 | 8.5308 | 7.5946 | 6.8428 | 6.2258 | 5.7106 | 5.2739 | 4.8991 | 4.5739 | 4.2892 | 4.0377 | 3.8141 | 3.6139 | 3.2705
Mid format
384 Horizontal Pixels | 48.4778 | 25.641 | 17.7447 | 13.4957 | 10.8685 | 9.0903 | 7.809 | 6.8428 | 6.0885 | 5.4836 | 4.9877 | 4.5739 | 4.2234 | 3.9227 | 3.6619 | 3.4336 | 3.2321 | 3.0529 | 2.8925 | 2.6174
288 Vertical Pixels | 40.2666 | 19.7989 | 13.4957 | 10.204 | 8.1943 | 6.8428 | 5.8726 | 5.1428 | 4.5739 | 4.1182 | 3.7449 | 3.4336 | 3.1701 | 2.944 | 2.7481 | 2.5766 | 2.4252 | 2.2906 | 2.1702 | 1.9637
File name: Field of View and Range Specifications.xls

## Ranges for a human target
Ranges for a human target
Focal length [mm] | 10 | 20 | 30 | 40 | 50 | 60 | 70 | 80 | 90 | 100 | 110 | 120 | 130 | 140 | 150 | 160 | 170 | 180 | 190 | 200
Detection | 226.6667 | 453.3333 | 680 | 906.6667 | 1133.3333 | 1360 | 1586.6667 | 1813.3333 | 2040 | 2266.6667 | 2493.3333 | 2720 | 2946.6667 | 3173.3333 | 3400 | 3626.6667 | 3853.3333 | 4080 | 4306.6667 | 4533.3333
Orientation | 188.8889 | 377.7778 | 566.6667 | 755.5556 | 944.4444 | 1133.3333 | 1322.2222 | 1511.1111 | 1700 | 1888.8889 | 2077.7778 | 2266.6667 | 2455.5556 | 2644.4444 | 2833.3333 | 3022.2222 | 3211.1111 | 3400 | 3588.8889 | 3777.7778
Recognition | 70.8333 | 141.6667 | 212.5 | 283.3333 | 354.1667 | 425 | 495.8333 | 566.6667 | 637.5 | 708.3333 | 779.1667 | 850 | 920.8333 | 991.6667 | 1062.5 | 1133.3333 | 1204.1667 | 1275 | 1345.8333 | 1416.6667
Identification | 42.5 | 85 | 127.5 | 170 | 212.5 | 255 | 297.5 | 340 | 382.5 | 425 | 467.5 | 510 | 552.5 | 595 | 637.5 | 680 | 722.5 | 765 | 807.5 | 850
File name: Field of View and Range Specifications.xls

## Ranges for a NATO target
Ranges for a NATO target
Focal length [mm] | 10 | 20 | 30 | 40 | 50 | 60 | 70 | 80 | 90 | 100 | 110 | 120 | 130 | 140 | 150 | 160 | 170 | 180 | 190 | 200
Detection | 306.6667 | 613.3333 | 920 | 1226.6667 | 1533.3333 | 1840 | 2146.6667 | 2453.3333 | 2760 | 3066.6667 | 3373.3333 | 3680 | 3986.6667 | 4293.3333 | 4600 | 4906.6667 | 5213.3333 | 5520 | 5826.6667 | 6133.3333
Orientation | 255.5556 | 511.1111 | 766.6667 | 1022.2222 | 1277.7778 | 1533.3333 | 1788.8889 | 2044.4444 | 2300 | 2555.5556 | 2811.1111 | 3066.6667 | 3322.2222 | 3577.7778 | 3833.3333 | 4088.8889 | 4344.4444 | 4600 | 4855.5556 | 5111.1111
Recognition | 95.8333 | 191.6667 | 287.5 | 383.3333 | 479.1667 | 575 | 670.8333 | 766.6667 | 862.5 | 958.3333 | 1054.1667 | 1150 | 1245.8333 | 1341.6667 | 1437.5 | 1533.3333 | 1629.1667 | 1725 | 1820.8333 | 1916.6667
Identification | 57.5 | 115 | 172.5 | 230 | 287.5 | 345 | 402.5 | 460 | 517.5 | 575 | 632.5 | 690 | 747.5 | 805 | 862.5 | 920 | 977.5 | 1035 | 1092.5 | 1150
File name: Field of View and Range Specifications.xls